## TopSheet
Comment | Description | Designator | Footprint | LibRef | Manufacturer Part Number | Quantity
CAP_CER_10NF_1500V |  | C1A, C1B, C1C, C1D, C1E, C1F, C1G, C1H, C1I, C1J, C2A, C2B, C2C, C2D, C2E, C2F, C2G, C2H, C2I, C2J | C1206 | CAP_CER_10NF_1500V |  | 20
CAP_TANT_330UF_6.3V | 330UF 1210 SMD TANTALUM CAPACITOR | C3, C4 | C1210P | CAP_TANT_330UF_6.3V | F950J337KBAAQ2 | 2
DIODE_ S1PM-M3/84A |  | D1A, D1B, D1C, D1D, D1E, D1F, D1G, D1H, D1I, D1J, D2A, D2B, D2C, D2D, D2E, D2F, D2G, D2H, D2I, D2J | DO-220AA | DIODE_ S1PM-M3/84A |  | 20
450V |  | G1A, G1B, G1C, G1D, G1E, G1F, G1G, G1H, G1I, G1J | SPARK_GAP_450V | SPARK_GAP_450V |  | 10
IND_ATB3225 |  | I1 | ATB3225 | IND_ATB3225 |  | 1
CONN HEADER 2POS VERT T/H | CONN HEADER 2POS VERT T/H | J1 | CONN_1x2_100MIL | CONN_1x2 | 77311-118-02LF | 1
MOSFET N-CH 60V 1.7A SSOT3 | MOSFET N-CH 60V 1.7A SSOT3 | Q1 | 3SOT23 | NFET_FDN5630 | FDN5630 | 1
__template_resistor | RES SMD 10K OHM 1% 1/10W 0603 | R1 | R0603 | RES SMD 10K OHM 1% 1/10W 0603 | RC0603FR-0710KL | 1
RES_0.0_OHM_1/8W_JUMP_0805_SMD | RES 0.0 OHM 1/8W JUMP 0805 SMD | R4A, R4B, R4C, R4D, R4E, R4F, R4G, R4H, R4I, R4J, R5A, R5B, R5C, R5D, R5E, R5F, R5G, R5H, R5I, R5J | R0805 | RES_0.0_OHM_1/8W_JUMP_0805_SMD | ERJ-6GEY0R00V | 20
4-40 Machine screw | 4-40 Machine screw | S1, S2, S3, S4, S5, S6, S7, S8, ScT1 | SCREW_4-40 | SCREW_4-40 |  | 9
TEST_POINT_BLACK_KEYSTONE_5001 | BLACK T/H TEST POINT | SG1, SG2, TP4 | TEST_POINT_KEYSTONE_5001 | TEST_POINT_BLACK_KEYSTONE_5001 | 5001 | 3
TEST_POINT_PURPLE_KEYSTONE_5119 | PURPLE T/H TEST POINT | TP3A, TP3B, TP3C, TP3D, TP3E, TP3F, TP3G, TP3H, TP3I, TP3J | TEST_POINT_KEYSTONE_5119 | TEST_POINT_PURPLE_KEYSTONE_5119 | 5119 | 10
|  | U$2 | BSL-5-SLK-SML | BSL-5-SLK-SML |  | 1